## Sheet2
DCDCDC
| MPN | Manufacturer | Part | Value | Device | Package | Description | MF | MPN | OC_FARNELL | OC_NEWARK | POPULARITY | SPICEPREFIX
| B58035U5305M062 | EPCOS | CFILTER_1 | 3uF | B58035U5305M062 | CERALINK_FA3
| B58035U5305M062 | EPCOS | CFILTER_2 | 3uF | B58035U5305M062 | CERALINK_FA3
| EGPD250ELL472ML25H | United Chemi-con | COUT_EXT | EGPD250ELL472ML25H | CPOL-USE7.5-16 | E7,5-16 | POLARIZED CAPACITOR, American symbol
| 088502.5DR | Littlefuse | INPUT_FUSE | 2.5A | _CUSTOM_PARTS_LF_885 | _CUSTOM_PARTS_LF_885
| 088502.5DR | Littlefuse | INPUT_FUSE1 | 2.5A | _CUSTOM_PARTS_LF_885 | _CUSTOM_PARTS_LF_885
|  |  | LED1 |  | LED3MM | LED3MM | LED
|  |  | LED2 |  | LED3MM | LED3MM | LED
|  |  | LED3 |  | LED3MM | LED3MM | LED
| LTV816 | Lite-On Inc. | OK3 | LTV816 | LTV816 | DIL04 | OPTO COUPLER |  |  | unknown | unknown | 3
| SRP1770TA-390M | Bourns | P1330-102H | 39uH | SRP1770TA-390M | L_1510_NONSTANDARD
|  |  | R1 |  | R-EU_R0805 | R0805 | RESISTOR, European symbol | [5 empty] | R
|  |  | R2 |  | R-US_R0805 | R0805 | RESISTOR, American symbol | [5 empty] | R
|  |  | R3 |  | R-US_R0805 | R0805 | RESISTOR, American symbol | [5 empty] | R
|  |  | R4 |  | R-US_R0805 | R0805 | RESISTOR, American symbol | [5 empty] | R
|  |  | R5 |  | R-US_R0805 | R0805 | RESISTOR, American symbol | [5 empty] | R
|  |  | R6 |  | R-US_R0805 | R0805 | RESISTOR, American symbol | [5 empty] | R
|  |  | R8 |  | R-US_R0805 | R0805 | RESISTOR, American symbol | [5 empty] | R
|  |  | R16 | 200 | R-US_R2010 | R2010 | RESISTOR, American symbol | [5 empty] | R
| PF2472-1RF1 | Riedon | R_IN | PF2472-1RF1 | RMG100-V | TO-247-2V | TO-247 Power Resistor - RMG 100 Series |  |  | unknown | unknown
| 3568 | Keystone Electronics | U$1 | 3568FUSEHOLDER | 3568FUSEHOLDER | 3568 | 3568 20AMP 500VAC
| 3568 | Keystone Electronics | U$2 | 3568FUSEHOLDER | 3568FUSEHOLDER | 3568 | 3568 20AMP 500VAC
| SQJ407EP-T1_GE3 | Vishay | U$3 | _CUSTOM_111_CUSTOM_SQJ407EP-T1_GE3 | _CUSTOM_111_CUSTOM_SQJ407EP-T1_GE3 | _CUSTOM_111_CUSTOM_TRANS_SIRA90DP-T1-GE3
| RK7002BMT116 | RHOM | U$4 | RK7002BMT116 | RK7002BMT116 | SOT23
| UCC27511AQDBVRQ1 | Texas Instruments | U$5 | UCC27511AQDBVRQ1 | UCC27511AQDBVRQ1 | SOT23-5L
| SQJ407EP-T1_GE3 | Vishay | U$6 | _CUSTOM_111_CUSTOM_SQJ407EP-T1_GE3 | _CUSTOM_111_CUSTOM_SQJ407EP-T1_GE3 | _CUSTOM_111_CUSTOM_TRANS_SIRA90DP-T1-GE3
| SQJ407EP-T1_GE3 | Vishay | U$7 | _CUSTOM_111_CUSTOM_SQJ407EP-T1_GE3 | _CUSTOM_111_CUSTOM_SQJ407EP-T1_GE3 | _CUSTOM_111_CUSTOM_TRANS_SIRA90DP-T1-GE3
| DCM290P138T600A40 | Vicor | U$8 | VICOR_DCM_CHIP | VICOR_DCM_CHIP | VICOR_CHIP_HEATSINK
| 15-24-6100 | Molex | U$9 | 15-24-6100 | 15-24-6100 | 15-24-6100
| 15-24-6100 | Molex | U$10 | 15-24-6100 | 15-24-6100 | 15-24-6100
| BENDER_IRR155 | Bender | U$11 | BENDER_IRR155 | BENDER_IRR155 | BENDER_IRR155
| FVTS10R1E15K00JE | Vishay Huntington | U$12 | FVTS10 | FVTS10 | FVTS10
| 39-28-1103 | Molex | U$13 | 39-28-1103 | 39-28-1103 | 39-28-1103
| FVTS10R1E15K00JE | Vishay Huntington | U$14 | FVTS10 | FVTS10 | FVTS10
| 3568 | Keystone Electronics | U$15 | 3568FUSEHOLDER | 3568FUSEHOLDER | 3568 | 3568 20AMP 500VAC
| 3568 | Keystone Electronics | U$16 | 3568FUSEHOLDER | 3568FUSEHOLDER | 3568 | 3568 20AMP 500VAC
| 40531 | Vicor | U$17 | VICOR_HEATSINK_19MM_TRANSVERSE | VICOR_HEATSINK_19MM_TRANSVERSE | VICOR_HEATSINK_19MM_TRANSVERSE
Accumulator Connectors
HV- Plug -90deg | SLPPB70BSO0EH | Amphenol | https://www.mouser.ca/ProductDetail/Amphenol-Industrial/SLPPB70BSO0EH?qs=%2Fha2pyFadujpY61uKWbmTeVts5ny5w8sj58S5pNRF%252BcyyKVYbYY%252BoA%3D%3D
HV+ Plug -270 deg | SLPPB70BSO1EH | Amphenol | https://www.mouser.ca/ProductDetail/Amphenol-Industrial/SLPPB70BSO1EH?qs=%2Fha2pyFadujpY61uKWbmTbaBU%2FdbLtooEkGWQIwnswY0nrT8mPW8RQ%3D%3D
HV- receptical -90deg | SLPIRBBBSB0EH | Amphenol | https://www.mouser.ca/ProductDetail/Amphenol-Industrial/SLPIRBBBSB0EH?qs=%2Fha2pyFadujC9eAeCy%252BRDX52gRbyq45ZvmAq%252BEGitjgNcQGFY3uJeA%3D%3D
HV+ receptial -270deg | SLPIRBBBSO1EH | Amphenol | https://www.mouser.ca/ProductDetail/Amphenol-Industrial/SLPIRBBBSO1EH?qs=%2Fha2pyFadujC9eAeCy%252BRDTsIcFYhU9Pdu%2FxcXThgjM9E7efPvyu0bw%3D%3D
AIRDCL | 470531000 | Molex
| 9GAX0412P3S0031 | Sanyo Denki | Part | Value | Device | Package | Description | MF | MPN | OC_FARNELL
| 40408 | Vicro
|  |  | AIR+EN |  | LED3MM | LED3MM | LED
| ESH158M035AM7AA | Kemet | C1 | 15000u | AIR_HOLDUP_CAP | CAPPRD750W65D1800H3700B
|  |  | D1 | 10A | AIR_HOLDUP_DIODE | DIOAD1570W120L850D500B
|  |  | PRECHAGE |  | LED3MM | LED3MM | LED
|  |  | R1 | 100 | AIR_HOLDUP_RESISTOR | RESAD976W63L650D250B
|  |  | R3 |  | R-US_R0805 | R0805 | RESISTOR, American symbol
|  |  | R4 |  | R-US_R0805 | R0805 | RESISTOR, American symbol
| AP101 2K2 J | Ohmite | R7 |  | RMG100-H | TO-247-2H | TO-247 Power Resistor - RMG 100 Series |  |  | unknown
| AP101 2K2 J | Ohmite | R8 |  | RMG100-H | TO-247-2H | TO-247 Power Resistor - RMG 100 Series |  |  | unknown
| GV245BPB | Gigavac | U$1 | GV224 | GV224 | GV224
|  |  | U$2 | HEATSINK40X40X15 | HEATSINK40X40X15 | HEATSINK40X40X15
| 15-24-6100 | Molex | U$3 | 15-24-6100 | 15-24-6100 | 15-24-6100
| G81C235 | Gigavac | U$4 | G81C335 | G81C335 | G81C335
| 15-24-6100 | Molex | U$5 | 15-24-6100 | 15-24-6100 | 15-24-6100
|  |  | U$8 | HEATSINK40X40X15 | HEATSINK40X40X15 | HEATSINK40X40X15
| 5566-4 | Molex | X13 | 5566-4 | 5566-4 | 5566-4 | Mini FIT connector 4 pol | MOLEX |  | unknown
AIRDCR | PHA2A-KIT | Yageo
|  |  | Part | Value | Device | Package | Description | MF | MPN | OC_FARNELL | OC_NEWARK | SPICEPREFIX
|  |  | AIR+EN |  | LED3MM | LED3MM | LED
|  |  | C1 | 15000u | AIR_HOLDUP_CAP | CAPPRD750W65D1800H3700B
|  |  | D1 | 10A | AIR_HOLDUP_DIODE | DIOAD1570W120L850D500B
|  |  | PRECHAGE |  | LED3MM | LED3MM | LED
|  |  | R1 | 100 | AIR_HOLDUP_RESISTOR | RESAD976W63L650D250B
| AP101 620R J | Ohmite | R3 |  | R-US_R0805 | R0805 | RESISTOR, American symbol |  |  |  |  | R
| AP101 620R J | Ohmite | R4 |  | R-US_R0805 | R0805 | RESISTOR, American symbol |  |  |  |  | R
|  |  | R7 |  | RMG100-H | TO-247-2H | TO-247 Power Resistor - RMG 100 Series |  |  | unknown | unknown
|  |  | R8 |  | RMG100-H | TO-247-2H | TO-247 Power Resistor - RMG 100 Series |  |  | unknown | unknown
| GV245BPB | Gigavac | U$1 | GV224 | GV224 | GV224
| 15-24-6100 | Molex | U$2 | 15-24-6100 | 15-24-6100 | 15-24-6100
| 15-24-6100 | Molex | U$3 | 15-24-6100 | 15-24-6100 | 15-24-6100
| G81C235 | Gigavac | U$4 | G81C335 | G81C335 | G81C335
|  |  | U$8 | HEATSINK40X40X15 | HEATSINK40X40X15 | HEATSINK40X40X15
| 5566-4 | Molex | X13 | 5566-4 | 5566-4 | 5566-4 | Mini FIT connector 4 pol | MOLEX |  | unknown | unknown
HVIBDC
|  |  | Part | Value | Device | Package | Description | MF | MPN | OC_FARNELL | OC_NEWARK | PROD_ID | PROD_ID_ALT | SPICEPREFIX | VALUE
|  |  | C1 | 39n | C-USC0805 | C0805 | CAPACITOR, American symbol
|  |  | C2 | 10n | C-USC0805 | C0805 | CAPACITOR, American symbol
|  |  | C3 | 100n | C-USC0805 | C0805 | CAPACITOR, American symbol
|  |  | C4 | 4.7u | C-USC0805 | C0805 | CAPACITOR, American symbol
|  |  | C5 | 0.1u | C-USC0805 | C0805 | CAPACITOR, American symbol
| On Semi | 1N4004 | D1 | 1N4004 | 1N4004 | DO41-10 | DIODE
| On Semi | 1N4004 | D4 | 1N4004 | 1N4004 | DO41-10 | DIODE
| 1N5371BRLG | ON Semi | D5 | 1N4758A - 56Vz | ZENER-DIODEZD-12.5 | ZDIO12.5 | Z-Diode
| 1N5388BRLG | ON Semi
| 088502.5DR | Littlefuse | HV+_FUSE_DRY | _CUSTOM_PARTS_LF_885 | _CUSTOM_PARTS_LF_885 | _CUSTOM_PARTS_LF_885
|  |  | IC1 | 555 | 555P | DIP08 | General purpose bipolar Timer |  |  |  |  | IC-09173 | IC-09173 |  | 555
| LTV-816S-TA1 | Lite-On Inc. | OK3 | LTV816 | LTV816 | DIL04 | OPTO COUPLER |  |  | unknown | unknown
|  |  | R1 | 100 | R-US_R0805 | R0805 | RESISTOR, American symbol
|  |  | R2 | 1M | R-US_R0805 | R0805 | RESISTOR, American symbol
|  |  | R3 | 100 | R-US_R0805 | R0805 | RESISTOR, American symbol
|  |  | R4 | 1M | R-US_R0805 | R0805 | RESISTOR, American symbol
|  |  | R5 | 100 | R-US_R0805 | R0805 | RESISTOR, American symbol
|  |  | R6 | 1M | R-US_R0805 | R0805 | RESISTOR, American symbol
|  |  | R7 | 100 | R-US_R0805 | R0805 | RESISTOR, American symbol
|  |  | R8 | 1M | R-US_R0805 | R0805 | RESISTOR, American symbol
|  |  | R9 | 2.2k | R-US_R0805 | R0805 | RESISTOR, American symbol
|  |  | R10 | 4.7M | R-US_R0805 | R0805 | RESISTOR, American symbol
|  |  | R11 | 1M | R-US_R0805 | R0805 | RESISTOR, American symbol
|  |  | R16 | 200 | R-US_R2010 | R2010 | RESISTOR, American symbol | [6 empty] | R
|  |  | R17 | 10k | R-US_R0805 | R0805 | RESISTOR, American symbol
|  |  | R19 | 10k | R-US_R0805 | R0805 | RESISTOR, American symbol
| 15-24-6100 | Molex | U$1 | 15-24-6100 | 15-24-6100 | 15-24-6100
| 15-24-6100 | Molex | U$2 | 15-24-6100 | 15-24-6100 | 15-24-6100
|  |  | U$3 | 7792 | 7792 | 7792
|  |  | U$4 | 7792 | 7792 | 7792
|  |  | U$5 | 3568FUSEHOLDER | 3568FUSEHOLDER | 3568 | 3568 20AMP 500VAC
| BUZ11-NR4941 | On Semi | U$10 | BUZ11 | BUZ11 | TO220 | N-Channel Enhancement MOSFET 50V; 30A; 0,040Ohm
| BUZ11-NR4941 | On Semi | U$11 | BUZ11 | BUZ11 | TO220 | N-Channel Enhancement MOSFET 50V; 30A; 0,040Ohm
| BUZ11-NR4941 | On Semi | U$12 | BUZ11 | BUZ11 | TO220 | N-Channel Enhancement MOSFET 50V; 30A; 0,040Ohm
| BUZ11-NR4941 | On Semi | U$13 | BUZ11 | BUZ11 | TO220 | N-Channel Enhancement MOSFET 50V; 30A; 0,040Ohm
| BUZ11-NR4941 | On Semi | U$14 | BUZ11 | BUZ11 | TO220 | N-Channel Enhancement MOSFET 50V; 30A; 0,040Ohm
| MIC4417YM4-TR | Microchip | U$15 | MIC4417 | MIC4417 | PDM_2019_REVB_MIC4416YM4-TR |  |  | MIC4417
| IXCY10M90S | IXYS | U$22 | _CUSTOM_IXCY10M90SD2PAK | _CUSTOM_IXCY10M90SD2PAK | TO228P991X238-3