## Sheet1
Maximum Tractive System Voltage: | 399VDC | [5 empty] | Conductor Location | Size | Voltage Rating | Ampacity | Rating of fuse providing protection | Temperature Rating | Datasheet | Connector Location | Ampacity | Voltage Rating | Includes Interlock | Accepted wire gauge | Wire gauge connected | Datasheet | Total Number of AIR’s: | 2 | Make / Model | Bender IR155-3203 | Make / Model: | LEM / DHAB S/124 | Trip Current | 12.5A | Make/Model: | Adafruit / 3860 | Make / Model: | Tenma 76-1658 | Make / Model: | TE Connectivity/HSA2515KE | Make / Model: | TE AMP+ Manual Service Disconnect | Make / Model: | Mallory Sonalert Products / ZA016LDFP1 | Make / Model: | TE Connectivity / HSC1003K9J | Make / Model: | Gigavac PNC113BDA | Cell Make / Model / Style: | LG HG2 - cylindrical | # of Segments: | 5 | Make / Model: | Andersons Power SB175 | Make / Model: | Ohmite/ AP101 620R J | Make / Model: | Omron / G7L-2A-X-L DC12 | Make / Model: | Molex / 430202000 | Make / Model: | Texas Instruments LM 135 | Max Cell Voltage: | 4.2V - 0.1mV (for error) – 0.2mV (for FOS) | Make / Model: | Gigavac / GV200MAC-1 | Make / Model: | Siemens Valeo - EV250035 | Aluminum layer thickness: | 0.64mm
Nominal Tractive System Voltage: | 342VDC | Fuse Location | Current Rating | Voltage Rating | Interrupt Rating | Datasheet | Cell Busbars | 44.45mm2 | NA | 205A | 20A | NA | Team Manufactured | Accumulator Main Receptacle | 200A | 850V | Yes | All | 2 AWG | Link | Current per AIR: | 0.23A (holding), 3.9A (inrush) | Supply voltage | 12VDC | Current input range: | +/- 75A Ch1, +/- 500A Ch2 | Current sensor output @Trip Current | 2.83V | Color: | Red | Voltage Rating: | 600V | Resistance: | 15,000Ω | Ampacity: | 630A | Control Voltage: | 12V | Resistance: | 3.9kΩ | Contact Current Rating: | 30A | Cell nominal capacity: | 2.858Ah | Cells per segment: | 19 Energus Modules (133 Cells) | Ampacity: | 175A | Resistance: | 620Ω | Contact Current Rating: | 20A | Ampacity: | 8A (CSA) | Accuracy of sensor: | 1°C when in operating range of –20C to 60C | Min Cell Voltage: | 2.5V - 0.1mV (for error) + 0.2mV (for FOS) | Contact Current: | 500A | Power: | 3.5KW | Insulating layer thickness: | 1mm
Grounded Low Voltage System Voltage: | 5VDC, 12VDC | Main Path Fuse inside AIR + Container L50S100 | 100A | 450 V | 20KA | Link | Tractive System DC/Phase Wire | 35mm2 | 1000V | 158A | 100A | -45°C to 150°C | Datasheet | Accumulator Main Plug | 200A | 850V | Yes | 25-50 mm^2 | 35mm^2 | Link | Additional parts consumption within the shutdown circuit: | 0.17A (Discharge relay holding current) | Environmental temperature range: | -40..+105°C | Output range: | 0.25-4.75V | Delay time | 4.05ms | Flash Rate: | 4Hz | Datasheet: | Datasheet | Voltage Rating: | 400V | Voltage rating: | 450V | SPL at 2m: | 85 dBA | Voltage: | 469V | Contact Voltage Rating: | 1500V | Maximum Voltage: | 4.2 V | Cell configuration in segment: | 7P19S | Voltage: | 600V | Voltage: | 700V | Contact Voltage Rating: | 1000VDC | Voltage: | 600V (CSA) | Datasheet: | Datasheet | Max Temperature: | 59°C (for discharge) 49°C (for charging) | Contact Voltage: | 800V | Output Voltage: | 430V | Insulating Material Make / Model: | Fiberglass fabric with Phenolic J2027X-1 Cellobond resin.
Number of Accumulator Containers: | 1 | Charger output | 30A | 500V | 30kA@500VAC, 20kA@500VDC | Link | Accumulator Wire | 35mm2 | 600V | 158A | 100A | -70C to 150C | Datasheet | High Voltage Disconnect | 630A | 1KV | Yes | All | 35mm^2 | Link | Total current: | 0.63A | Self-test interval: | Every 5 minutes | Datasheet: | Datasheet |  |  | Powered By: | GLV |  |  | Power Rating: | 12.5W | Datasheet: | Datasheet | Datasheet: | Datasheet | Power: | 50W | Datasheet: | Datasheet | Nominal Voltage: | 3.6V | Energy in segment: | 6.0MJ / 1.596KWh | Datasheet: | Datasheet | Power: | 100W | Datasheet: | Datasheet | Datasheet: | Datasheet | # of sensors: | 40 | Min Temperature: | -19°C (for discharge) 1°C (for charging) | Datasheet: | Datasheet | Output Current: | 12A | Insulating Material Datasheet: | Datasheet 1
Total Accumulator Capacity: | 7.182kWhr | Cell Fuses – Within Energus Modules | 45A | N/A | N/A | See Figure 6-3 | TSMP / HV Sense Wire | 16AWG | 600V | 13A | No fuse on TSMP | -68C to 150C | Datasheet | Accumulator Aux Receptacle (TSMP & Energy Meter lines) | 13A | 600V | Yes | 30-14 AWG | 18 AWG | Link |  |  | High voltage range: | DC 0..1000V |  |  |  |  | Controlled By: | TS |  |  | Datasheet: | Datasheet |  |  |  |  | Power @15sec: | 2.65E-12 W |  |  | Minimum Voltage: | 2.5V |  | 5.03MJ / 1.40 kWh (integral) |  |  | Power @15sec: | 0W |  |  |  |  | % of cells sensed: | 42% |  |  |  |  | Input Voltage: | 85 – 275VAC (single phase) |  | Datasheet 2
Motor Type: | Synchronous Permanent Magnet, Axial Flux | TSAL Sense Line HVIB | 1A | 500 V | 100A | Link | [7 empty] | Accumulator Aux Plug (TSMP & Energy Meter lines) | 13A | 600V | Yes | 30-14 AWG | 18 AWG | Link |  |  | Set response value: | 200kΩ (500Ω/Volt) |  |  |  |  | TS Turn On Voltage: | 10V | [8 empty] | Datasheet | Datasheet |  |  | Maximum output current: | 95A for 0.5s |  |  |  |  | Datasheet | Datasheet | [10 empty] | Input Current: | 16A |  | Datasheet 3
Number of Motors: | 1 | TSAL Sense Line HVIB | 1A | 500 V | 100A | Link | [16 empty] | Max. operation current: | 150mA |  |  |  |  | TS Turn Off Voltage: | 10V | [12 empty] | Maximum continuous output current: | 20A – Tested by LG for 30A without issue | [16 empty] | Datasheet: | Datasheet | Insulating layer side: | Driver Side (as per rules)
Maximum Combined Motor Power: | 100kW | IMD Sense Line HVIB | 1A | 500 V | 100A | Link | [16 empty] | Approximate time to shut down at 50% of the response value: | 40s | [18 empty] | Maximum charging current: | 4A
[23 empty] | Datasheet | Datasheet | [18 empty] | Maximum Cell Temperature (discharging) | 60°C
[43 empty] | Maximum Cell Temperature (charging) | 45°C
[43 empty] | Cell chemistry: | Li[NiMnCo]O2 (H-NMC) / Graphite + SiO